## Time calculator
Measurement time Simulator of Spectro-Gonio Radiometers @ CSS / IPAG
Fill only the blue boxes | Results of calculation: in the orange boxes |  | Information: in pink boxes | Dark orange boxes are reserved to TNA manager
WARNING: this simulator gives an estimation of the measurement time but did not take everything into account. It should be sent to and validated by the CSS managers: bernard.schmitt@univ-grenoble-alpes.fr
Samples | Material | State | Grain sizes / Available volume | Typical albedo | Comments | TNA analysis
#1 | [6 empty] | Thickness mini (d): 100 grains deep for A > 0.7
#2 | [6 empty] | 50 grains deep for 0.3 < A < 0.7
#3 | [6 empty] | 20 grains deep for A < 0.3
#4 | [6 empty] | Diameter mini (D) (cm): 2/cos(e_max) + d
#5 | [6 empty] | e_max: maximum angle of emergence
#6
#7
(add if necessary)
| SHINE | SHADOWS
Yes= 1, No = 0 | 1 | 0
Spectra |  |  |  | TNA analysis | Comments | TNA analysis | Additional TNA info (see web pages for details)
Wavelength range #1 | mini (nm) | 0 |  |  |  |  | increasing resolution leads to decrease S/N (need to be evaluated)
| maxi (nm) | 0
| sampling (nm) | 1 |  |  |  |  | Resolution table (nm)
range #2 | mini (nm) | 0 | Fill if you need 2 ranges |  |  |  | spectral range \ slit width | 1.5 | 1 | 0.6
| maxi (nm) | 0 | with different sampling |  |  |  | 400-700nm | 4.4 nm | 2.9 nm | 2 nm | note: half these values for SHINE
| sampling (nm) | 1 |  |  |  |  | 750-1500nm | 9.5 | 6.3 | 3.8
| Nb wavelengths | 2 |  |  |  |  | 1500-3000nm | 19 | 12.7 | 7.6
Resolution | slit width | 1.5 | 1.5, 1 or 0.6 ==> see table |  |  |  | 3000-4800nm | 39 | 26 | 15.5
| Spectrum time (min) | 0.45667
| (hour) | 0.0076111
Geometries |  |  | list of angles (°)
incidence angles | number | 0 |  |  |  |  | variable angles only for cold room measurements
emergence angles | number | 0 |  |  |  |  | Serac, CarboN-IR & MIRAGE: limited angles, but mostly single geometry
azimuth angles | number | 0 |  |  |  |  | note: measurements in principal plane => 2 azimuths: 0°, 180°
| Nb geometries | 0
| SBRDF time (min) | 0 |  |  |  |  | SBRDF = Spectral BRDF
| (hours) | 0
| (days) | 0 |  |  |  |  | for 24h/day: if day&night measurement possible
Cryogenic cell (1 option) | cold room | Serac or Mirage | CarboN-IR | CSS comments |  |  | Cold room: mostly unique temperature between -20°C and 0°C
Yes= 1, No = 0 | 0 | 0 | 0 | choose one |  |  | Serac: -38°C to +80°C (235 to 350K) - Mirage: 25°C to +250°C (298 to 323K)
number temperatures | 1 | 1 | 1 |  |  |  | CarboN-IR : -210°C to +27°C (63K to 300K) - Cold room: -20°C to 0°C
Temperature list |  |  |  | ex: 75K, 100K, 150K |  |  | according to temperature limits of cold room or cell (see web site)
sample installation | 15 | 30 | 60 | depend on sample |  |  | average, will depend on sample
pumping time (min) | - | 30 | 60 | depend on sample |  |  | average, will depend on sample
cooling time (min) | 15 | 30 | 150 | depend on T mini, on |  |  | average, will depend on temperature
heating time (min) | 0 | 15 | 150 | T steps & sample mass |  |  | average, will depend on sample and temperature
system warming time (min) | - | 30 | 180 | before opening cell |  |  | average, will depend on sample and temperature
Time per sample (min) | 0 | 0 | 0
(hours) | 0 | 0 | 0
(days) | 0 | 0 | 0 |  |  |  | for 24h/day: if day&night measurement possible
Samples
number | 0
Time, all samples (min) | 0 | 0 | 0 |  |  |  | including measurement of the reference surface (Spectralon+Infragold)
(hours) | 0 | 0 | 0
(days) | 0 | 0 | 0 |  |  |  | for 10h/day: when mostly day measurement possible (< 2 h per sample)
(days) | 0 | 0 | 0 |  |  |  | for 24h/day: if day&night measurement possible (~24h per sample)
Proposer comments:
*
*
*
*
TNA manager proposal analysis:
*
*
*
*
* please provide a typical spectrum for each type of material