## Template
Measurement time Simulator of Spectro-Gonio Radiometers @ CSS / IPAG |  |  |  |  | (version #5 - 15/11/2020)
Fill only the blue boxes | Proposer Comments: light blue boxes |  | Results of calculation: in the orange boxes |  | Information: in pink boxes | Dark orange boxes are reserved to TNA manager
WARNING: this simulator gives an estimation of the measurement time but did not take everything into account. It should be sent to and validated by the CSS managers: bernard.schmitt@univ-grenoble-alpes.fr
Samples | Material | State | Grain sizes / Available volume | Typical albedo | Comments | TNA analysis
#1 | [6 empty] | Thickness mini (d):
#2 | [6 empty] | 100 grains deep for A > 0.7
#3 | [6 empty] | 50 grains deep for 0.3 < A < 0.7
#4 | [6 empty] | 20 grains deep for A < 0.3
#5 | [6 empty] | Diameter mini (D) (cm):
#6 | [6 empty] | D = 2/cos(i_max) + d | For SHADOWS & SHINE/Gognito mode
#7 | [6 empty] | D = 2/cos(e_max) + d | For SHINE
#8 | [6 empty] | i_max & e_max = maximum incidence & emergence angles
#9
#10
* Provide the safety sheets of all the solid chemical materials to be measured! There are limitations on the type of solid chemicals that can be put in the cold room (closed room) or in the cryogenice cell (cooper, T sensors, ...)
| SHINE | SHADOWS
Yes= 1, No = 0 | 1 | 0
Spectra | average waiting time | 10.06 |  | TNA analysis | Proposer Comments | TNA analysis | Additional TNA info (see web pages for details)
Wavelength range #1 | mini (nm) | 0
| maxi (nm) | 1
| sampling (nm) | 1
| number of scans | 10
| t integration (ms) | 300
range #2 | mini (nm) | 0 | Fill if you need 2-3 ranges |  |  |  | increasing resolution leads to decrease S/N (need to be evaluated)
| maxi (nm) | -1 | with different sampling
| sampling (nm) | 1 |  |  |  |  | Resolution table (nm)
| number of scans | 10
| t integration (ms) | 300
range #3 | mini (nm) | 0 | set to 0 if not used |  |  |  | spectral range \ slit width | 1.5 | 1 | 0.6
| maxi (nm) | -1 | set to -1 if not used |  |  |  | 400-700nm | 4.4 nm | 2.9 nm | 2 nm | note: half these values for SHINE
| sampling (nm) | 1 | set to 1 if not used |  |  |  | 750-1500nm | 9.5 | 6.3 | 3.8 | same for SHINE & SHADOWS
| number of scans | 10 |  |  |  |  | 1500-3000nm | 19 | 12.7 | 7.6 | "
| t integration (ms) | 300 |  |  |  |  | 3000-4800nm | 39 | 26 | 15.5 | "
| Nb wavelengths | 2
Resolution | slit width (resolution) | 1.5 | 1.5, 1 or 0.6 ==> see table
| Spectrum time (min) | 0.43533
| (hour) | 0.0072556
Geometries |  |  | list of angles (°)
incidence angles | number | 1 | 0° |  |  |  | variable angles only for cold room measurements
emergence angles | number | 1 | 30° |  |  |  | Serac, CarboN-IR & MIRAGE: limited angles, but mostly single geometry
azimuth angles | number | 1 | 0° |  |  |  | note: measurements in principal plane => 2 azimuths: 0°, 180°
| Nb geometries (total) | 1
| (effective) | 1 | determined by manager | depend on geometry set
| SBRDF time (min) | 0.43533 |  |  |  |  | SBRDF = Spectral BRDF
| (hours) | 0.0072556
| (days) | 0.00030231 |  |  |  |  | for 24h/day: if day&night measurement possible
Cryogenic cell (1 option) | Cold room / room T | Serac or Mirage | CarboN-IR | CSS comments |  |  | Cold room: mostly unique temperature between -20°C and 0°C
Yes= 1, No = 0 | 0 | 0 | 0 | choose one |  |  | Serac: -38°C to +80°C (235 to 350K) - Mirage: 25°C to +250°C (298 to 323K)
number temperatures | 1 | 0 | 0 |  |  |  | CarboN-IR : -208°C to +27°C (65K to 300K) - Cold room: -20°C to 0°C
Temperature list (°C or K) |  |  |  | ex: 75K, 100K, 150K |  |  | according to temperature limits of cold room or cell (see web site)
sample installation (min) | 15 | 30 | 45 | depend on sample |  |  | average, will depend on sample
pumping time (min) | - | 30 | 15 | depend on sample |  |  | average, will depend on sample and pressure
cooling time (min) | 15 | 30 | 187 | depend on T mini, on | Values in bottom right table |  | average, will depend on temperature
waiting time for Teq. (min) | 0 | 5 | 5 |  |  |  | same for all Temperatures (5-10 min)
heating time (min) | 0 | 15 | 176 | T steps & sample mass | Values in bottom right table |  | average, will depend on sample and temperature
system warming time (min) | - | 30 | 45 | before opening cell |  |  | average, will depend on sample and temperature
Time per sample (min) | 0 | 0 | 0
(hours) | 0 | 0 | 0 | part during night
(days) | 0 | 0 | 0 |  |  |  | for 24h/day: if day&night measurement possible
time cryo on-off (hours) | - | 0 | 0
Samples
number | 1
Time, all samples (min) | 0 | 0 | 0 |  |  |  | including measurement of the reference surface (Spectralon+Infragold)
(hours) | 0 | 0 | 0
for 24h/day (days) | 0 | 0 | 0 |  |  |  | for 10h/day: when mostly day measurement possible (< 2 h per sample)
for 10h/day (days) | 0 | 0 | 0 |  |  |  | for 24h/day: if day&night measurement possible (~24h per sample)
Proposer comments:
* | [5 empty] | CarboN-IR cell : | Temperature \ Time | Cooling from 293K |  | Heating to 293K
* | [7 empty] | (min) |  | (min)
* | [6 empty] | 270 K | 22 |  | 24
* | [6 empty] | 250 K | 44 |  | 54
[7 empty] | 220 K | 68 |  | 71
[7 empty] | 200 K | 84 |  | 90
[7 empty] | 180 K | 101 |  | 108
TNA manager proposal analysis: | [6 empty] | 160 K | 117 |  | 126
* | [6 empty] | 140 K | 136 |  | 144
* | [6 empty] | 120 K | 155 |  | 157
* | [6 empty] | 100 K | 176 |  | 169
* | [6 empty] | 90 K | 187 |  | 176
[7 empty] | 80 K | 200 |  | 181
* please provide a typical spectrum for each type of material, if available in the littérature | [6 empty] | 70 K | 218 |  | 185
[7 empty] | Stabilisation time at each T | + 5 -10 min |  | + 5 -10 min

## Exemple Cryo
Measurement time Simulator of Spectro-Gonio Radiometers @ CSS / IPAG |  |  |  |  | (version #5 - 15/11/2020)
Fill only the blue boxes | Proposer Comments: light blue boxes |  | Results of calculation: in the orange boxes |  | Information: in pink boxes | Dark orange boxes are reserved to TNA manager
WARNING: this simulator gives an estimation of the measurement time but did not take everything into account. It should be sent to and validated by the CSS managers: bernard.schmitt@univ-grenoble-alpes.fr
Samples | Material | State | Grain sizes / Available volume | Typical albedo | Comments | TNA analysis
#1 | Mg-carbonate (antigorite) |  | 0-20 um, 20-50 um, 50-100 um | 0.7 |  |  | Thickness mini (d):
#2 | Ammoniated phyllosilicate (NH4-montmorillonite) |  | 0-20 um, 20-50 um, 50-100 um | 0.8 |  |  | 100 grains deep for A > 0.7
#3 | Mg-carbonate (magnesite) |  | 0-20 um, 20-50 um, 50-100 um | 0.9 |  |  | 50 grains deep for 0.3 < A < 0.7
#4 | Dark component (Graphite) |  | 0-20 um, 20-50 um, 50-100 um | 0.1 |  |  | 20 grains deep for A < 0.3
#5 | Mixture 1 | 5%-6%-5%-84% | 20-50 um | 0.15 |  |  | Diameter mini (D) (cm):
#6 | Mixture 2 | 10%-10%-5%-75% | 20-50 um | 0.25 |  |  | D = 2/cos(i_max) + d | For SHADOWS & SHINE/Gognito mode
#7 | Mixture 3 | 25%-25%-10%-40% | 20-50 um | 0.4 |  |  | D = 2/cos(e_max) + d | For SHINE
#8 | [6 empty] | i_max & e_max = maximum incidence & emergence angles
#9
#10
* Provide the safety sheets of all the solid chemical materials to be measured! There are limitations on the type of solid chemicals that can be put in the cold room (closed room) or in the cryogenice cell (cooper, T sensors, ...)
| SHINE | SHADOWS
Yes= 1, No = 0 | 1 | 0
Spectra | average waiting time | 10.06 |  | TNA analysis | Proposer Comments | TNA analysis | Additional TNA info (see web pages for details)
Wavelength range #1 | mini (nm) | 1000
| maxi (nm) | 3200
| sampling (nm) | 10
| number of scans | 10
| t integration (ms) | 300
range #2 | mini (nm) | 3220 | set to 0 if not used |  |  |  | increasing resolution leads to decrease S/N (need to be evaluated)
Fill if you need 2-3 ranges | maxi (nm) | 4180 | set to -1 if not used
with different sampling | sampling (nm) | 20 | set to 1 if not used |  |  |  | Resolution table (nm)
| number of scans | 10
| t integration (ms) | 300
range #3 | mini (nm) | 4340 | set to 0 if not used |  |  |  | spectral range \ slit width | 1.5 | 1 | 0.6
| maxi (nm) | 4800 | set to -1 if not used |  |  |  | 400-700nm | 4.4 nm | 2.9 nm | 2 nm | note: half these values for SHINE
| sampling (nm) | 20 | set to 1 if not used |  |  |  | 750-1500nm | 9.5 | 6.3 | 3.8 | same for SHINE & SHADOWS
| number of scans | 10 |  |  |  |  | 1500-3000nm | 19 | 12.7 | 7.6 | "
| t integration (ms) | 300 |  |  |  |  | 3000-4800nm | 39 | 26 | 15.5 | "
| Nb wavelengths | 294
Resolution | slit width (resolution) | 1.5 | 1.5, 1 or 0.6 ==> see table
| Spectrum time (min) | 63.994
| (hour) | 1.0666
Geometries |  |  | list of angles (°)
incidence angles | number | 1 | 0° |  |  |  | variable angles only for cold room measurements
emergence angles | number | 1 | 20° |  |  |  | Serac, CarboN-IR & MIRAGE: limited angles, but mostly single geometry
azimuth angles | number | 1 | 0° |  |  |  | note: measurements in principal plane => 2 azimuths: 0°, 180°
| Nb geometries (total) | 1
| (effective) | 1 | determined by manager | depend on geometry set
| SBRDF time (min) | 63.994 |  |  |  |  | SBRDF = Spectral BRDF
| (hours) | 1.0666
| (days) | 0.04444 |  |  |  |  | for 24h/day: if day&night measurement possible
Cryogenic cell (1 option) | Cold room / room T | Serac or Mirage | CarboN-IR | CSS comments |  |  | Cold room: mostly unique temperature between -20°C and 0°C
Yes= 1, No = 0 | 0 | 0 | 1 | choose one |  |  | Serac: -38°C to +80°C (235 to 350K) - Mirage: 25°C to +250°C (298 to 323K)
number temperatures | 1 | 1 | 10 |  |  |  | CarboN-IR : -208°C to +27°C (65K to 300K) - Cold room: -20°C to 0°C
Temperature list (°C or K) |  |  | 90-100-110-130-150-180-210-240-270-290K | ex: 75K, 100K, 150K |  |  | according to temperature limits of cold room or cell (see web site)
sample installation (min) | 15 | 30 | 45 | depend on sample |  |  | average, will depend on sample
pumping time (min) | - | 30 | 15 | depend on sample |  |  | average, will depend on sample and pressure
cooling time (min) | 15 | 30 | 187 | depend on T mini, on | Values in bottom right table |  | average, will depend on temperature
waiting time for Teq. (min) | 0 | 5 | 5 |  |  |  | same for all Temperatures (5-10 min)
heating time (min) | 0 | 15 | 176 | T steps & sample mass | Values in bottom right table |  | average, will depend on sample and temperature
system warming time (min) | - | 30 | 45 | before opening cell |  |  | average, will depend on sample and temperature
Time per sample (min) | 0 | 0 | 1157.94
(hours) | 0 | 0 | 19.299 | part during night
(days) | 0 | 0 | 0.80412 |  |  |  | for 24h/day: if day&night measurement possible
time cryo on-off (hours) | - | 0 | 17.149
Samples
number | 15
Time, all samples (min) | 0 | 0 | 17433.094 |  |  |  | including measurement of the reference surface (Spectralon+Infragold)
(hours) | 0 | 0 | 290.5516
for 24h/day (days) | 0 | 0 | 12.1063 | can fit in 10 days + WE |  |  | for 10h/day: when mostly day measurement possible (< 2 h per sample)
for 10h/day (days) | 0 | 0 | 29.0552 |  |  |  | for 24h/day: if day&night measurement possible (~24h per sample)
Proposer comments:
* | [5 empty] | CarboN-IR cell : | Temperature \ Time | Cooling from 293K |  | Heating to 293K
* | [7 empty] | (min) |  | (min)
* | [6 empty] | 270 K | 22 |  | 24
* | [6 empty] | 250 K | 44 |  | 54
[7 empty] | 220 K | 68 |  | 71
[7 empty] | 200 K | 84 |  | 90
[7 empty] | 180 K | 101 |  | 108
TNA manager proposal analysis: | [6 empty] | 160 K | 117 |  | 126
* measurements will be done in closed cell with a few mbar of air to help thermal stabilisation of very fine grains | [6 empty] | 140 K | 136 |  | 144
* will first cool sample to 90K and then measure spectra during warming steps | [6 empty] | 120 K | 155 |  | 157
* propose to add a spectrum at 270K at the beginning of the cooling phase to check possible evolution of the sample | [6 empty] | 100 K | 176 |  | 169
* check if some phase transition is expected to occurs and at which temperature (may need to make smaller steps around it) | [6 empty] | 90 K | 187 |  | 176
[7 empty] | 80 K | 200 |  | 181
* please provide a typical spectrum for each type of material, if available in the littérature | [6 empty] | 70 K | 218 |  | 185
[7 empty] | Stabilisation time at each T | + 5 -10 min |  | + 5 -10 min

## Exemple BRDF
Measurement time Simulator of Spectro-Gonio Radiometers @ CSS / IPAG |  |  |  |  | (version #5 - 15/11/2020)
Fill only the blue boxes | Proposer Comments: light blue boxes |  | Results of calculation: in the orange boxes |  | Information: in pink boxes | Dark orange boxes are reserved to TNA manager
WARNING: this simulator gives an estimation of the measurement time but did not take everything into account. It should be sent to and validated by the CSS managers: bernard.schmitt@univ-grenoble-alpes.fr
Samples | Material | State | Grain sizes / Available volume | Typical albedo | Comments | TNA analysis
#1 | Mg-carbonate (antigorite) |  | 20-50 um | 0.7 |  |  | Thickness mini (d):
#2 | Ammoniated phyllosilicate (NH4-montmorillonite) |  | 20-50 um | 0.8 |  |  | 100 grains deep for A > 0.7
#3 | Mg-carbonate (magnesite) |  | 20-50 um | 0.9 |  |  | 50 grains deep for 0.3 < A < 0.7
#4 | Mixture 1 | 5%-6%-5%-84% | 20-50 um | 0.15 |  |  | 20 grains deep for A < 0.3
#5 | Mixture 2 | 10%-10%-5%-75% | 20-50 um | 0.25 |  |  | Diameter mini (D) (cm):
#6 | Mixture 3 | 25%-25%-10%-40% | 20-50 um | 0.4 |  |  | D = 2/cos(i_max) + d | For SHADOWS & SHINE/Gognito mode
#7 | [6 empty] | D = 2/cos(e_max) + d | For SHINE
#8 | [6 empty] | i_max & e_max = maximum incidence & emergence angles
#9
#10
* Provide the safety sheets of all the solid chemical materials to be measured! There are limitations on the type of solid chemicals that can be put in the cold room (closed room) or in the cryogenice cell (cooper, T sensors, ...)
| SHINE | SHADOWS
Yes= 1, No = 0 | 1 | 0
Spectra | average waiting time | 10.06 |  | TNA analysis | Proposer Comments | TNA analysis | Additional TNA info (see web pages for details)
Wavelength range #1 | mini (nm) | 1000
| maxi (nm) | 3200
| sampling (nm) | 10
| number of scans | 10
| t integration (ms) | 300
range #2 | mini (nm) | 3220 | set to 0 if not used |  |  |  | increasing resolution leads to decrease S/N (need to be evaluated)
Fill if you need 2-3 ranges | maxi (nm) | 4000 | set to -1 if not used
with different sampling | sampling (nm) | 20 | set to 1 if not used |  |  |  | Resolution table (nm)
| number of scans | 10
| t integration (ms) | 300
range #3 | mini (nm) | 0 | set to 0 if not used |  |  |  | spectral range \ slit width | 1.5 | 1 | 0.6
| maxi (nm) | -1 | set to -1 if not used |  |  |  | 400-700nm | 4.4 nm | 2.9 nm | 2 nm | note: half these values for SHINE
| sampling (nm) | 1 | set to 1 if not used |  |  |  | 750-1500nm | 9.5 | 6.3 | 3.8 | same for SHINE & SHADOWS
| number of scans | 10 |  |  |  |  | 1500-3000nm | 19 | 12.7 | 7.6 | "
| t integration (ms) | 300 |  |  |  |  | 3000-4800nm | 39 | 26 | 15.5 | "
| Nb wavelengths | 261
Resolution | slit width (resolution) | 1.5 | 1.5, 1 or 0.6 ==> see table
| Spectrum time (min) | 56.811
| (hour) | 0.94685
Geometries |  |  | list of angles (°)
incidence angles | number | 3 | 0°, 30°, 60° |  |  |  | variable angles only for cold room measurements
emergence angles | number | 7 | 0°, 10°, 20°, 30°, 40°, 50°, 60° |  |  |  | Serac, CarboN-IR & MIRAGE: limited angles, but mostly single geometry
azimuth angles | number | 3 | 0°, 45°, 180° |  |  |  | note: measurements in principal plane => 2 azimuths: 0°, 180°
| Nb geometries (total) | 63
| (effective) | 42 | determined by manager | depend on geometry set
| SBRDF time (min) | 2418.862 |  |  |  |  | SBRDF = Spectral BRDF
| (hours) | 40.3144
| (days) | 1.6798 |  |  |  |  | for 24h/day: if day&night measurement possible
Cryogenic cell (1 option) | Cold room / room T | Serac or Mirage | CarboN-IR | CSS comments |  |  | Cold room: mostly unique temperature between -20°C and 0°C
Yes= 1, No = 0 | 1 | 0 | 0 | choose one |  |  | Serac: -38°C to +80°C (235 to 350K) - Mirage: 25°C to +250°C (298 to 323K)
number temperatures | 1 | 1 | 1 |  |  |  | CarboN-IR : -208°C to +27°C (65K to 300K) - Cold room: -20°C to 0°C
Temperature list (°C or K) | -10°C |  |  | ex: 75K, 100K, 150K |  |  | according to temperature limits of cold room or cell (see web site)
sample installation (min) | 15 | 30 | 45 | depend on sample |  |  | average, will depend on sample
pumping time (min) | - | 30 | 15 | depend on sample |  |  | average, will depend on sample and pressure
cooling time (min) | 15 | 30 | 218 | depend on T mini, on | Values in bottom right table |  | average, will depend on temperature
waiting time for Teq. (min) | 0 | 5 | 5 | fixed to 5 to 10 min |  |  | same for all Temperatures (5-10 min)
heating time (min) | 0 | 15 | 185 | T steps & sample mass | Values in bottom right table |  | average, will depend on sample and temperature
system warming time (min) | - | 30 | 45 | before opening cell |  |  | average, will depend on sample and temperature
Time per sample (min) | 2448.862 | 0 | 0
(hours) | 40.8144 | 0 | 0 | part during night
(days) | 1.7006 | 0 | 0 |  |  |  | for 24h/day: if day&night measurement possible
time cryo on-off (hours) | - | 0 | 0
Samples
number | 6
Time, all samples (min) | 17112.034 | 0 | 0 |  |  |  | including measurement of the reference surface (Spectralon+Infragold)
(hours) | 285.2006 | 0 | 0
for 24h/day (days) | 11.8834 | 0 | 0 | can fit in 10 days + WE |  |  | for 10h/day: when mostly day measurement possible (< 2 h per sample)
for 10h/day (days) | 28.5201 | 0 | 0 |  |  |  | for 24h/day: if day&night measurement possible (~24h per sample)
Proposer comments:
* | [5 empty] | CarboN-IR cell : | Temperature \ Time | Cooling from 293K |  | Heating to 293K
* | [7 empty] | (min) |  | (min)
* | [6 empty] | 270 K | 22 |  | 24
* | [6 empty] | 250 K | 44 |  | 54
[7 empty] | 220 K | 68 |  | 71
[7 empty] | 200 K | 84 |  | 90
[7 empty] | 180 K | 101 |  | 108
TNA manager proposal analysis: | [6 empty] | 160 K | 117 |  | 126
* the geometries with phase angle < 10° will be eliminated (limit of the instrument) | [6 empty] | 140 K | 136 |  | 144
* only one azimuth (0°) will be done for i=0° : identical due to symmetry | [6 empty] | 120 K | 155 |  | 157
* effective number of geometries will be 42 | [6 empty] | 100 K | 176 |  | 169
* | [6 empty] | 90 K | 187 |  | 176
[7 empty] | 80 K | 200 |  | 181
* please provide a typical spectrum for each type of material, if available in the littérature | [6 empty] | 70 K | 218 |  | 185
[7 empty] | Stabilisation time at each T | + 5 -10 min |  | + 5 -10 min